## L60 arrangement
Detector | Detector ID | bottom of the detector in MaGe (cold) | detector bottom cold in SIS reference | offset = SIS + MaGe | Source pos SIS | Source pos MaGe
| Comment: Between L60 and present L200 config, string 1, det. 1 remains unchanged | Comment: Obtained these numbers from Rushabh, who checked his MaGe as-built assembly for L60 (accurate within 1 mm) | Comment: Obtained from Matthew Busch's email on the infrastructure mailing list. That was for L200 current config though. So, the only number that can be used is string 1, detector 1 (as long as the copper rods used are the same) | Comment: Equation is MaGe=-SIS+offset (slope is negative since in MaGe, as you go down the string, z decreases. However, in the SIS coordinates, as you go down the string, the z increases ) | (mm) | (mm)
string 1
1 | V02160A | 357.6 | 8046.4151 | 8404.0151 | 8000 | 404.0151
2 | V02162B | 235.2 |  |  | 8200 | 204.0151
3 | V04545A | 113.6 |  |  | 8400 | 4.0151
4 | V05266A | 9.2 |  |  | 8600 | -195.9849
5 | V05268B | -94.2 |  |  | 8800 | -395.9849
6 | V05612A | -197
7 | V07302B | -275.2
8 | V07646A | -397.2
string 2
1 | V01240A | 357.5
2 | V01389A | 252.4
3 | V01406A | 149.6
4 | V05267A | 47.2
5 | V05268A | -57.6
6 | V05612B | -160.2
7 | V07298B | -263.6
string 7
1 | V02160B | 357.2
2 | V02166B | 235.4
3 | V04199A | 113.6
4 | V05261B | -10
5 | V05266B | -113
6 | V05267B | -235
7 | V07647A | -338.2
8 | V07647B | -442.2
string 8
1 | V08682B | 384
2 | V08682A | 260.4
3 | V09372A | 131.2
4 | V09374A | 27.1
5 | V09724A | -76.2